## Sheet1
Label | Design Requirement Description | Stimulus Generation | Functional Coverage | Functionality Check
ADDER_1 | When the reset is asserted, the output C value must be low | Directed at the start of the simulation | - | A checker in the testbench to make sure the output is correct
ADDER_2 | Verifying maximum negative value on A and maximum negative value on B | Directed during the simulation | - | A checker in the testbench to make sure the output is correct
ADDER_3 | Verifying maximum negative value on A and zero value on B | Directed during the simulation | - | A checker in the testbench to make sure the output is correct
ADDER_4 | Verifying maximum negative value on A and maximum positive value on B | Directed during the simulation | - | A checker in the testbench to make sure the output is correct
ADDER_5 | Verifying zero on A and maximum negative value on B | Directed during the simulation | - | A checker in the testbench to make sure the output is correct
ADDER_6 | Verifying zero on A and zero on B | Directed during the simulation | - | A checker in the testbench to make sure the output is correct
ADDER_7 | Verifying zero on A and maximum positive value on B | Directed during the simulation | - | A checker in the testbench to make sure the output is correct
ADDER_8 | Verifying maximum positive value on A and maximum negative value on B | Directed during the simulation | - | A checker in the testbench to make sure the output is correct
ADDER_9 | Verifying maximum positive value on A and zero on B | Directed during the simulation | - | A checker in the testbench to make sure the output is correct
ADDER_10 | Verifying maximum positive value on A and maximum positive value on B | Directed during the simulation | - | A checker in the testbench to make sure the output is correct
ADDER_11 | Verifying maximum positive value on A and maximum negative value on B | Directed during the simulation | - | A checker in the testbench to make sure the output is correct
ADDER_12 | When the reset is asserted, the output C value must be low | Directed at the end of the simulation | - | A checker in the testbench to make sure the output is correct