## Sheet1
Label | Design Requirement Description | Stimulus Generation | Functional Coverage | Functionality Check
priority_enc 0 | When the reset is asserted, the outputs Y and valid value must be low | Directed at the start of the simulation | - | A checker in the testbench to make sure the output is correct
priority_enc 1 | generating all possible input combinations for the input D | Directed during the simulation | - | A checker in the testbench to make sure the output is correct