## Sheet1
Label | Design Requirement Description | Stimulus Generation | Functional Coverage | Functionality Check
ALU_0 | When the reset is asserted, the output C value must be low | Directed at the start of the simulation | - | A checker in the testbench to make sure the output is correct
ALU_1 | Verifying all possible corner values for A and B with Opcode 2'b00 (Addition) | Directed during the simulation | - | A checker in the testbench to make sure the output is correct
ALU_2 | Verifying all possible corner values for A and B with Opcode 2'b01 (Subtraction) | Directed during the simulation | - | A checker in the testbench to make sure the output is correct
ALU_3 | Verifying all possible values for A with Opcode 2'b10 (Bitwise NOT) | Directed during the simulation | - | A checker in the testbench to make sure the output is correct
ALU_4 | Verifying all possible values for A with Opcode 2'b11 (reduction OR) | Directed during the simulation | - | A checker in the testbench to make sure the output is correct
ALU_5 | Verifying all possible values for the Opcode with A&B kept constant of values 7, -2 | Directed during the simulation | - | A checker in the testbench to make sure the output is correct