## Sheet1
Label | Design Requirement Description | Stimulus Generation | Functional Coverage | Functionality Check
DSP_0 | When the reset is asserted, the output P value must be low | Directed at the start of the simulation | - | A checker in the testbench to make sure the output is correct
DSP_1 | Verifying some corner and random values for A, B, C and D (Addition Mode) | Directed during the simulation | - | A checker in the testbench to make sure the output is correct