## Counter Requirements
Label | Design Requirement Description | Stimulus Generation | Functional Coverage | Functionality Check
MEM_1 | On write=1 at posedge clk, RAM stores data_in at the given address. Write has higher priority than read. | 100 random addresses and data values generated. write=1, read=0. | - | A checker in the testbench to make sure the output is correct
MEM_2 | On read=1 at posedge clk (and write=0), RAM outputs the stored data at the given address on data_out. | After all writes complete, same address_array is iterated with read=1, write=0. | - | A checker in the testbench to make sure the output is correct
MEM_3 | Even parity is calculated on data written to RAM and stored in the 9th bit of the memory array. | Random 8-bit data written using data_to_write_array. | - | A checker in the testbench to make sure the output is correct
MEM_4 | All written data can be correctly retrieved from the associative memory across 100 random addresses. | Dynamic arrays address_array and data_to_write_array of size TESTS=100 have all stimulus. | - | A checker in the testbench to make sure the output is correct