## Counter Requirements
Label | Design Requirement Description | Stimulus Generation | Functional Coverage | Functionality Check
ALSU_0 | Input A must cover zero, max positive, max negative, and walking-ones patterns when reduction op on A is active. | Randomization under Assignment_2 constraints A toward MAXPOS, MAXNEG, ZERO and walking-ones patterns when red_op_A=1. | bins for ZERO, MAXPOS, MAXNEG, default, and walking-ones (3'b001, 3'b010, 3'b100) iff(red_op_A). | A checker in the testbench to make sure the output is correct in comparison with a golden model.
ALSU_1 | Input B must cover zero, max positive, max negative, and walking-ones patterns when reduction op on B is active and A reduction is inactive. | Randomization under Assignment_2 constraints B toward walking-ones patterns when red_op_B=1 and red_op_A=0. | bins for ZERO, MAXPOS, MAXNEG, default, and walking-ones (3'b001, 3'b010, 3'b100) iff(red_op_B && !red_op_A). | A checker in the testbench to make sure the output is correct in comparison with a golden model.
ALSU_2 | Opcode must cover all valid operations, the transitions in order, and never take invalid values. | Randomization under Assignment_2 with weighted dist across all opcodes including INVALID_6/7 at lower weight. | bins for shift {SHIFT,ROTATE}, arith {ADD,MULT}, bitwise {OR,XOR}, illegal_bins for {INVALID_6,INVALID_7}, transition bin (OR=>XOR=>ADD=>MULT=>SHIFT=>ROTATE). | A checker in the testbench to make sure the output is correct in comparison with a golden model.
ALSU_3 | All inputs are randomized with weighted distributions: opcodes equally weighted, bypass and rst favoring deasserted, A/B biased toward boundary values for arithmetic, walking-ones for bitwise, and direction biased for shift/rotate. | Assignment_2 constraint drives dist on opcode, bypass_A/B, rst, A, B, red_op_A/B, direction conditioned on opcode group. | - | A checker in the testbench to make sure the output is correct in comparison with a golden model.
ALSU_4 | The ALSU must produce correct outputs for all 6 valid opcodes applied in a unique, non-repeating sequence. | Assignment_3 constraint forces my_array to hold all 6 opcodes (OR to ROTATE) uniquely using unique{my_array} and foreach range constraint. | - | A checker in the testbench to make sure the output is correct in comparison with a golden model.
ALSU_5 | On reset assertion, outputs (out and leds) must be low. | Directed stimulus: rst forced to 1 then 0 twice using assert_reset task before any randomization begins. | - | A checker in the testbench to make sure the output is correct in comparison with a golden model.
ALSU_6 | All ALSU operations produce correct outputs under fully randomized constrained stimulus across 320 iterations. | 320-iteration loop with Assignment_2 constraints active and Assignment_3 constraints disabled. All inputs randomized and driven to DUT each iteration. | - | A checker in the testbench to make sure the output is correct in comparison with a golden model.
ALSU_7 | All 6 valid opcodes exercised in a unique sequential order within each outer iteration, with bypass and reduction signals deasserted. | Assignment_3 constraints enabled after disabling all constraints. randomize() called once to fill my_array with 6 unique opcodes. rst, bypass, red_op signals forced to 0. | - | A checker in the testbench to make sure the output is correct in comparison with a golden model.
ALSU_8 | All ALSU operations produce correct outputs under an extended 1000-iteration constrained random stimulus for deeper corner-case coverage. | 1000-iteration loop with all constraints disabled except Assignment_2 constraints. | - | A checker in the testbench to make sure the output is correct in comparison with a golden model.
ALSU_9 | The opcode transition coverage bin (OR=>XOR=>ADD=>MULT=>SHIFT=>ROTATE) must be explicitly hit in the exact required order. | Obj.opcode set to OR then goes through XOR to ROTATE. | - | A checker in the testbench to make sure the output is correct in comparison with a golden model.
ALSU_10 | When the ALU is addition or multiplication, A and B should have taken all permutations of maxpos, maxneg and zero | Constrained random | Cross bins: arithmetic op × {A_max, A_min, A_zero} × {B_max, B_min, B_zero} — 9 bins | A checker in the testbench to make sure the output is correct in comparison with a golden model.
ALSU_11 | When the ALU is addition, c_in should have taken 0 or 1 | Constrained random | Cross bins: ADD × {cin_0, cin_1} — 2 bins | A checker in the testbench to make sure the output is correct in comparison with a golden model.
ALSU_12 | When the ALSU is shifting or rotating, then direction must take 0 or 1 | Constrained random | Cross bins: shift/rotate op × {direction_0, direction_1} — 2 bins | A checker in the testbench to make sure the output is correct in comparison with a golden model.
ALSU_13 | When the ALSU is shifting, then shift_in must take 0 or 1 | Constrained random | Cross bins: SHIFT × {serial_in_0, serial_in_1} — 2 bins | A checker in the testbench to make sure the output is correct in comparison with a golden model.
ALSU_14 | When the ALSU is OR or XOR and red_op_A is asserted, then A took all walking one patterns (001, 010, and 100) while B is taking the value 0 | Constrained random | Cross bins: bitwise op × red_op_A=1 × {A_walkingones[0,1,2]} × B_zero — 3 bins | A checker in the testbench to make sure the output is correct in comparison with a golden model.
ALSU_15 | When the ALSU is OR or XOR and red_op_B is asserted, then B took all walking one patterns (001, 010, and 100) while A is taking the value 0 | Constrained random | Cross bins: bitwise op × red_op_B=1 × {B_walkingones[0,1,2]} × A_zero — 3 bins | A checker in the testbench to make sure the output is correct in comparison with a golden model.
ALSU_16 | Covering the invalid case: reduction operation is activated while the opcode is not OR or XOR | Constrained random | Illegal bins: red_op_A=1 or red_op_B=1 with arithmetic or shift ops | A checker in the testbench to make sure the output is correct in comparison with a golden model.