## FIFO_Table
Label | Design Requirement Description | Stimulus Generation | Functional Coverage | Functionality Check
FIFO_1 | When reset is asserted, all internal pointers and the counter must reset to 0, and the empty flag must be asserted | Reset is driven at the start of simulation, then randomized with a constraint that keeps reset de-asserted most of the simulation time | - | Immediate assertions to check that count, wr_ptr, and rd_ptr equal 0 and that empty is asserted after every negedge of rst_n (A_RESET_COUNT, A_RESET_WR_PTR, A_RESET_RD_PTR, A_RST_EMPTY)
FIFO_2 | When reset is asserted, all registered output flags must de-assert immediately (wr_ack, overflow, underflow, full, almostfull, almostempty) | Same reset stimulus as FIFO_1 | - | Immediate assertions checked after every negedge of rst_n to verify each registered output is 0 (A_RST_OVERFLOW, A_RST_UNDERFLOW, A_RST_WR_ACK, A_RST_FULL, A_RST_ALMOSTFULL, A_RST_ALMOSTEMPTY)
FIFO_3 | When wr_en is active and the FIFO is not full, wr_ack should be asserted in the following clock cycle to confirm the write operation | Randomization with write enable biased high (70% of the time) using WR_EN_ON_DIST constraint in FIFO_transaction | Cross coverage between wr_en, rd_en, and wr_ack to ensure a successful write is observed under all enable combinations | Concurrent assertion checking that wr_en && !full implies wr_ack in the next cycle (A_WR_ACK)
FIFO_4 | When a write is attempted while the FIFO is full, overflow should be asserted in the following clock cycle | Write enable biased high so the FIFO fills up and overflow conditions are reached naturally during randomization | Cross coverage between wr_en, rd_en, and overflow to ensure overflow is observed under all enable combinations | Concurrent assertion checking that wr_en && full implies overflow in the next cycle (A_OVERFLOW)
FIFO_5 | When a read is attempted while the FIFO is empty, underflow should be asserted in the following clock cycle | Read enable randomized at 30% using RD_EN_ON_DIST constraint; empty condition is reached naturally as reads drain the FIFO | Cross coverage between wr_en, rd_en, and underflow to ensure underflow is observed under all enable combinations | Concurrent assertion checking that rd_en && empty implies underflow in the next cycle (A_UNDERFLOW)
FIFO_6 | When the internal count is zero, the empty flag must be asserted | Read enable randomized at 30%; empty state is reached as the FIFO is drained | Cross coverage between wr_en, rd_en, and empty to ensure the empty state is observed under all enable combinations | Combinational assertion checking that empty equals (count == 0) at all times when rst_n is high (A_EMPTY)
FIFO_7 | When the internal count equals FIFO_DEPTH, the full flag must be asserted | Write enable biased high at 70% so the FIFO fills up during randomization | Cross coverage between wr_en, rd_en, and full to ensure the full state is observed under all enable combinations | Combinational assertion checking that full equals (count == FIFO_DEPTH) at all times when rst_n is high (A_FULL)
FIFO_8 | When the internal count reaches FIFO_DEPTH - 1, almostfull must be asserted | Write enable biased high so the FIFO approaches full; the almostfull condition is reached naturally | Cross coverage between wr_en, rd_en, and almostfull to ensure the almost-full state is observed under all enable combinations | Combinational assertion checking that almostfull equals (count == FIFO_DEPTH - 1) at all times when rst_n is high (A_ALMOST_FULL)
FIFO_9 | When the internal count equals 1, almostempty must be asserted | Read enable at 30% drains the FIFO down to one entry, naturally hitting the almostempty condition | Cross coverage between wr_en, rd_en, and almostempty to ensure the almost-empty state is observed under all enable combinations | Combinational assertion checking that almostempty equals (count == 1) at all times when rst_n is high (A_ALMOST_EMPTY)
FIFO_10 | After FIFO_DEPTH consecutive writes, the write pointer must wrap back to 0 | Write enable biased high to guarantee the write pointer reaches its maximum value and wraps during the test | - | Concurrent assertion checking that wr_ptr reaching FIFO_DEPTH - 1 on a valid write implies wr_ptr equals 0 in the next cycle (A_WR_WRAP)
FIFO_11 | After FIFO_DEPTH consecutive reads, the read pointer must wrap back to 0 | Read and write enables randomized to guarantee the read pointer reaches its maximum value and wraps during the test | - | Concurrent assertion checking that rd_ptr reaching FIFO_DEPTH - 1 on a valid read implies rd_ptr equals 0 in the next cycle (A_RD_WRAP)
FIFO_12 | Internal pointers and counter must never exceed FIFO_DEPTH at any point during simulation | Fully randomized stimulus over 10,000 iterations exercises all pointer and counter states | - | Combinational assertions checking that wr_ptr, rd_ptr are always less than FIFO_DEPTH and that count never exceeds FIFO_DEPTH (A_WR_PTR_THRESH, A_RD_PTR_THRESH, A_COUNT_THRESH)
FIFO_13 | All combinations of wr_en and rd_en must be exercised across all states of every output control flag | Randomization over 10,000 iterations with biased enables ensures all flag states are reached | Seven cross coverpoints between wr_en, rd_en, and each output flag (wr_ack, overflow, full, empty, almostfull, almostempty, underflow) inside cov_grp in FIFO_coverage | Functional coverage closure confirms all bins are hit (FIFO_coverage — cov_grp)
FIFO_14 | Stimulus must be constrained such that write enable is asserted more often than read enable, and reset is asserted rarely, to stress the FIFO under realistic write-heavy traffic | Three constraint blocks in FIFO_transaction: reset_con keeps rst_n high 95% of the time, write_con biases wr_en high at WR_EN_ON_DIST (default 70%), read_con biases rd_en high at RD_EN_ON_DIST (default 30%) | - | -
FIFO_15 | The DUT must be initialized with a known reset state before any randomized stimulus is applied | In FIFO_tb, rst_n is driven low and all inputs are set to 0 at the start of the initial block; rst_n is then de-asserted after one negedge clock before the randomization loop begins | - | Asynchronous reset assertions in the top module fire on this initial reset and confirm correct initialization before any stimulus reaches the DUT (A_TOP_RST_* in FIFO_top)